## Subsystem Design BOM
Part Name/Description | Qty | Unit Cost | Total Cost | Manufacturer | Manufacturer Part # | Vendor Link | Datasheet Link | Schematic Reference
0.33uF, 25V Capacitor | 1 | 0 | 0 | (Classroom Stock ) n/a | n/a | Peralta 109 | n/a | C1
0.1uF, 25V Capacitor | 1 | 0 | 0 | (Classroom Stock ) n/a | n/a | Peralta 109 | n/a | C2
1uF, 10V Capacitor | 2 | 0 | 0 | (Classroom Stock ) n/a | n/a | Peralta 109 | n/a | C3, C4
0.1uF, 10V Capacitor | 2 | 0 | 0 | (Classroom Stock ) n/a | n/a | Peralta 109 | n/a | C5, C6
0.1uF, 10V Capacitor | 2 | 0 | 0 | (Classroom Stock ) n/a | n/a | Peralta 109 | n/a | C7, C8
Red LED | 1 | 0 | 0 | (Classroom Stock ) n/a | n/a | Peralta 110 | n/a | D1
500mA Time-Delay Fuse | 1 | 0 | 0 | (Classroom Stock ) n/a | n/a | Peralta 111 | n/a | F1
Barrel_Jack_Switch | 1 | 0 | 0 | (Classroom Stock ) n/a | n/a | Peralta 112 | n/a | J1
1x6 Expansion Header | 1 | 0.36 | 0.36 | Same Sky | SSK02-FPH-254-A6 | DigiKey | Data Sheet | J3
2x4 Team GPIO Header | 1 | 0.51 | 0.51 | Adam Tech | RS2-08-G | DigiKey | Data Sheet | J6
2-Pin Open Jumper (Header) | 1 | 0.19 | 0.19 | Amphenol ICC (FCI) | 10129378-902002BLF | DigiKey | Data Sheet | JP1
2-Pin Open Jumper (Shunt) | 1 | 0.15 | 0.15 | Adam Tech | MSC-G | DigiKey | Data Sheet | JP1
4.7kΩ, 0.125W Resistor | 2 | 0 | 0 | (Classroom Stock ) n/a | n/a | Peralta 109 | n/a | R1, R2
1kΩ, 0.125W Resistor | 1 | 0 | 0 | (Classroom Stock ) n/a | n/a | Peralta 110 | n/a | R3
10kΩ, 0.125W Resistor | 1 | 0 | 0 | (Classroom Stock ) n/a | n/a | Peralta 111 | n/a | R4
Pushbutton Switch | 1 | 0 | 0 | (Classroom Stock ) n/a | n/a | Peralta 112 | n/a | SW1
PCB test-point loop | 5 | 0.35 | 1.75 | Keystone Electronics | 5000 | DigiKey | Data Sheet | TP1, TP2, TP3, TP4, TP5
L7805ACV-DG ; 5V reg. | 1 | 0 | 0 | STMicroelectronics | L7805ACV-DG | DigiKey | Data Sheet | U1
RT9080-33GJ5 ; 3.3V reg. | 1 | 0.28 | 0.28 | Richtek | RT9080-33GJ5 | DigiKey | (PDF on website) | U2
PIC18F57Q43 (Curiosity Nano) | 1 | 0 | 0 | Microchip Technology | DM164150 | DigiKey | Data Sheet | U3
Curiosity Nano female headers | 2 | 2.77 | 5.54 | Würth Elektronik | 61304011821 | DigiKey | Data Sheet | U3
BMI270 ; 6-Axis IMU | 1 | 4.23 | 4.23 | Bosch Sensortec | BMI270 | DigiKey | Data Sheet | U4
13.01
Reference | Value | Datasheet | Footprint | Qty | DNP
C1 | 0.33uF 25V |  |  | 1
C2 | 0.1uF 25V |  |  | 1
C3,C4 | 1uF 10V |  |  | 2
C5,C6 | 0.1uF 10V |  |  | 2
C7,C8 | 0.1uF |  |  | 2
D1 | RED_LED |  |  | 1
F1 | 500mA |  |  | 1
J1 | Barrel_Jack_Switch |  |  | 1
J3 | Redundancy_GPIO |  |  | 1
J6 | Team_Header_GPIO |  |  | 1
JP1 | Jumper_2_Open |  |  | 1
R1,R2 | 4.7k 0.125W |  |  | 2
R3 | 1k 0.125W |  |  | 1
R4 | 10k 0.125W |  |  | 1
SW1 | SW_Push |  |  | 1
TP1,TP2,TP3,TP4,TP5 | TestPoint |  |  | 5
U1 | L7805ACV-DG |  |  | 1
U2 | RT9080-33GJ5 |  |  | 1
U3 | PIC18F57Q43 (Curiosity Nano) |  |  | 1
U4 | BMI270 |  |  | 1