## Power Budget
Power Budget - Logan Maelstrom (Individual Subsystem)
Team Number: | 104
Project Name: | Drowsy Driver Alarm
Name: | Logan Maelstrom
Version: | 1
A. List ALL major components (active devices, integrated circuits, etc.) except for power sources, voltage regulators, resistors, capacitors, or passive elements
All Major Components | Component Name | Part Number | Supply Voltage Range | Qty. | Absolute Maximum Current (mA) | Total Current (mA) | Unit
| PIC18F57Q43 Curiosity Nano | DM164150 | 1.8V - 5.5V | 1 | 13.8 | 13.8 | mA
| BMI270 6-Axis IMU | BMI270 | 1.7V - 3.6V | 1 | 0.97 | 0.97 | mA
+5V Power Rail | Component Name | Part Number | Supply Voltage Range | Qty. | Absolute Maximum Current (mA) | Total Current (mA) | Unit
| PIC18F57Q43 Curiosity Nano | DM164150 | 1.8V - 5.5V | 1 | 13.8 | 13.8 | mA
|  |  | Subtotal |  |  | 13.8 | mA
|  |  | Safety Margin |  |  | 25%
|  |  | Total Current Required on +5V Rail |  |  | 17.25 | mA
Regulator | +5V Regulator | L7805ACV-DG | 7V - 35V | 1 | 1000 | 1000 | mA
| Total Remaining Current Available on +5V Rail |  |  |  |  | 982.75 | mA
+3.3V Power Rail | Component Name | Part Number | Supply Voltage Range | Qty. | Absolute Maximum Current (mA) | Total Current (mA) | Unit
| BMI270 6-Axis IMU | BMI270 | 1.7V - 3.6V | 1 | 0.97 | 0.97 | mA
|  |  | Subtotal |  |  | 0.97 | mA
|  |  | Safety Margin |  |  | 25%
|  |  | Total Current Required on +3.3V Rail |  |  | 1.2125 | mA
Regulator | +3.3V LDO Regulator | RT9080-33GJ5 | 1.2V - 5.5V | 1 | 600 | 600 | mA
| Total Remaining Current Available on 3.3V Rail |  |  |  |  | 598.7875 | mA
External Power Source | Component Name | Part Number | Supply Voltage Range | Output Voltage | Absolute Maximum Current (mA) | Total Current (mA) | Unit
Power Source Selection | 9V External Wall Supply | Model 0930 | 100–240 VAC | 9 VDC | 3000 | 3000 | mA
Power Rails Connected to External Power Source | +5V regulator | L7805ACV-DG | 7V - 35V | 1 | 1000 | 1000 | mA
Total Remaining Current Available on External Power Source 1 | [5 empty] | 2000 | mA
Note on F8: For inductive loads (e.g., motors, solenoids) this is often called "stall current" on the data sheet