## Subsystem Design BOM
Part Name/Description | Qty | Unit Cost | Total Cost | Manufacturer | Manufacturer Part # | Vendor Link | Datasheet Link | Schematic Reference
0.33uF, 25V Capacitor | 1 | 0 | 0 | (Classroom Stock ) n/a | n/a | Peralta 109 | n/a | C1
0.1uF, 25V Capacitor | 1 | 0 | 0 | (Classroom Stock ) n/a | n/a | Peralta 109 | n/a | C2
1uF, 10V Capacitor | 2 | 0 | 0 | (Classroom Stock ) n/a | n/a | Peralta 109 | n/a | C3, C4
0.1uF, 10V Capacitor | 2 | 0 | 0 | (Classroom Stock ) n/a | n/a | Peralta 109 | n/a | C5, C6
0.1uF, 10V Capacitor | 2 | 0 | 0 | (Classroom Stock ) n/a | n/a | Peralta 109 | n/a | C7, C8
Red LED | 1 | 0 | 0 | (Classroom Stock ) n/a | n/a | Peralta 109 | n/a | D1
500mA Time-Delay Fuse | 1 | 0 | 0 | (Classroom Stock ) n/a | n/a | Peralta 109 | n/a | F1
Fuse holder mount | 1 | 0 | 0 | (Classroom Stock ) n/a | n/a | Peralta 109 | n/a | F1
Barrel_Jack_Switch | 1 | 0 | 0 | (Classroom Stock ) n/a | n/a | Peralta 109 | n/a | J1
1x6 Expansion Header | 1 | 0 | 0 | (Classroom Stock ) n/a | n/a | Peralta 109 | n/a | J3
2x4 Team GPIO Header | 1 | 0 | 0 | (Classroom Stock ) n/a | n/a | Peralta 109 | n/a | J6
2-Pin Open Jumper (Header) | 1 | 0.19 | 0.19 | Amphenol ICC (FCI) | 10129378-902002BLF | DigiKey | Data Sheet | JP1
2-Pin Open Jumper (Shunt) | 1 | 0.15 | 0.15 | Adam Tech | MSC-G | DigiKey | Data Sheet | JP1
4.7kΩ, 0.125W Resistor | 2 | 0 | 0 | (Classroom Stock ) n/a | n/a | Peralta 109 | n/a | R1, R2
1kΩ, 0.125W Resistor | 1 | 0 | 0 | (Classroom Stock ) n/a | n/a | Peralta 109 | n/a | R3
10kΩ, 0.125W Resistor | 1 | 0 | 0 | (Classroom Stock ) n/a | n/a | Peralta 109 | n/a | R4
Pushbutton Switch | 1 | 0 | 0 | (Classroom Stock ) n/a | n/a | Peralta 109 | n/a | SW1
PCB test-point loop | 5 | 0.35 | 1.75 | Keystone Electronics | 5000 | DigiKey | Data Sheet | TP1, TP2, TP3, TP4, TP5
L7805ACV-DG ; 5V reg. | 1 | 1.21 | 1.21 | STMicroelectronics | L7805ACV-DG | DigiKey | Data Sheet | U1
RT9080-33GJ5 ; 3.3V reg. | 1 | 0.28 | 0.28 | Richtek | RT9080-33GJ5 | DigiKey | (PDF on website) | U2
PIC18F57Q43 (Curiosity Nano) | 1 | 0 | 0 | Microchip Technology | DM164150 | DigiKey | Data Sheet | U3
Curiosity Nano female headers | 2 | 0 | 0 | (Classroom Stock ) n/a | n/a | Peralta 109 | n/a | U3
BMI270 ; 6-Axis IMU | 1 | 4.23 | 4.23 | Bosch Sensortec | BMI270 | DigiKey | Data Sheet | U4
9V 3A Power Adapter | 1 | 0 | 0 | (Classroom Stock ) n/a | n/a | Peralta 109 | n/a | J1
7.81